## Sheet1
Designation | Description | Value | Link
R1 | 1/4 watt carbon resistor | 330 ohm
R2 | 1/4 watt carbon resistor | 10-100 ohm
R3 | 1/4 watt carbon resistor | 10-100 ohm
R4 | 1/4 watt carbon resistor | 10-100 ohm
JP1 | 3 position header or jumper wire
PCB1 | PCB, milled out or pro made
VGA1 | section of VGA cable
SVideo1 | Svideo cable, one end cut off | 25-235-006 | https://www.showmecables.com/premium-gold-plated-s-video-cable-6-ft
DIN 8-pin | 8-pin C64 video connector | SOI-8PINDIN-M | https://www.soigeneris.com/commodore-64-8-pin-round-din-connectors-for-video
Enc1 | Enclsoure | Bud HB-3465 | https://www.budind.com/pdf/hb3465.pdf